## BOM
Designator | Manufacturer | MPN | Quantity | Value | Package | Description | Datasheet | LCSC Part # | Sourcing
C1,C23,C27,C31,C38,C42,C93,C94,C95,C96,C140,C141,C142,C145,C148 | Murata | GRM188R60J476ME15D | 15 | 47u | antmicro-footprints:C_0603_1608Metric
C2,C3,C4,C5,C6,C7,C8,C9,C11,C12,C13,C15,C17,C19,C22,C132,C133,C136,C157,C158,C159,C160,C161 | Walsin | 0402X104K6R3CT | 23 | 100n | antmicro-footprints:C_0402_1005Metric
C10,C14,C18,C26,C28,C30,C32,C34,C36,C40,C46,C50,C54,C58,C64,C68,C72,C77,C79,C82,C83,C84,C85,C87,C89,C91,C97,C99,C101,C102,C110,C115,C118 | Murata | GRM155R61A475MEAAD | 33 | 4u7 | antmicro-footprints:C_0402_1005Metric
C16,C20 | Multicomp | MC0402N180J500CT | 2 | 18p | antmicro-footprints:C_0402_1005Metric
C21 | Walsin | 0603YD105KAT2A | 1 | 1u | antmicro-footprints:C_0603_1608Metric
C24,C98,C100,C103,C104,C105,C108 | TDK | C1005X5R1E474M050BB | 7 | 470n | antmicro-footprints:C_0402_1005Metric
C25,C29,C33,C35,C37,C39,C41,C43,C44,C45,C47,C48,C49,C51,C52,C53,C55,C56,C57,C59,C60,C61,C62,C63,C65,C66,C67,C69,C70,C71,C73,C74,C75,C76,C78,C80,C88,C90,C92 | Yaego | CC0201KRX6S5BB104 | 39 | 100n | antmicro-footprints:C_0201
C81 | KEMET | T520D337M006ATE045 | 1 | 330u | antmicro-footprints:C_Pol_EIA-D
C86 | KEMET | T490A107M006ATE800 | 1 | 100u | antmicro-footprints:C_Pol_EIA-A | Surface Mount Tantalum Capacitor, Solid SMD 6V 100uF 1206 20% ESR=800mOhms | https://www.kemet.com/en/us/capacitors/product/T490A107M006ATE800.html
C106 | KEMET | C0402C104J4RAC7411 | 1 | 100n | antmicro-footprints:C_0402_1005Metric | SMD Multilayer Ceramic Capacitor, 100nF, 50V, 0402, ±5%, X7R | https://www.kemet.com/en/us/capacitors/product/C0402C104J4RAC7411.html
C107,C109,C111,C112,C113,C114,C116,C117,C119,C120,C130 | Murata | GRM155R71H103KA88D | 11 | 10n | antmicro-footprints:C_0402_1005Metric |  | https://search.murata.co.jp/Ceramy/image/img/A01X/G101/ENG/GRM155R71H103KA88-01.pdf
C121,C122 | Yaego | CC0402JRNPO9BN220 | 2 | 22p | antmicro-footprints:C_0402_1005Metric
C123,C124,C125,C126,C127,C128 | Murata | GRT21BR61C226ME13L | 6 | 22u/16V | antmicro-footprints:C_0805_2012Metric
C129 | TDK | CGA2B3X7S2A472K050BB | 1 | 4n7 | antmicro-footprints:C_0402_1005Metric
C131 | Murata | GRM1555C1E470JA01D | 1 | 47p | antmicro-footprints:C_0402_1005Metric
C134,C137,C138,C139,C143,C147,C149,C150,C151 | AVX | 06031C103JAT2A | 9 | 10n | antmicro-footprints:C_0603_1608Metric
C135,C152,C153,C154,C155,C156 | Yaego | CC0402MRX5R5BB106 | 6 | 10u | antmicro-footprints:C_0402_1005Metric
C162,C163,C164,C165,C166,C177,C178,C179,C180,C181 | TDK | C1005X6S1A105K050BC | 10 | 1u | antmicro-footprints:C_0402_1005Metric
C167,C168,C169,C170,C171,C172,C173,C174,C175,C176 | AVX | 04024W226MAT2A | 10 | 22u | antmicro-footprints:C_0402_1005Metric
D1,D2,D3,D5,D6,D8,D9,PWR1,PWR2,PWR3,PWR4,PWR5,PWR6 | Kingbright | KP-1608CGCK | 13 | LED_G_0603_KP-1608CGCK | antmicro-footprints:LED_0603_1608Metric_G |  | http://www.farnell.com/datasheets/2045956.pdf
D4 | Texas Instruments | TPD2E009DRTR | 1 | TPD2E009_SOT-9X3 | antmicro-footprints:SOT-723 |  | https://www.ti.com/lit/ds/symlink/tpd2e009.pdf?ts=1597910439511&ref_url=https%253A%252F%252Fwww.google.com%252F
D7 | Texas Instruments | TPD6E05U06RVZR | 1 | TPD6E05U06RVZR | antmicro-footprints:USON-14_3.5X1.3X0.5mm_P0.5mm |  | http://www.ti.com/lit/ds/symlink/tpd6e05u06.pdf
D11 | Diodes Incorporated | PDS760-13 | 1 | PDS760 | antmicro-footprints:PowerDI5 |  | https://www.diodes.com/assets/Datasheets/ds30470.pdf
FB1,FB2,FB3 | Murata | BLM18AG601SN1D | 3 | FB_600Z_0.5A_0603 | antmicro-footprints:FB_0603_1608Metric |  | https://www.murata.com/en-us/products/productdata/8796738650142/ENFA0003.pdf
FB4,FB5,FB6,FB7 | Murata | BLM18PG121SN1D | 4 | FB_120Z_2A_0603 | antmicro-footprints:FB_0603_1608Metric |  | https://www.murata.com/en-us/products/productdata/8796738650142/ENFA0003.pdf
IC1 | Texas Instruments | TPD8S009DSMR | 1 | TPD8S009DSMR | antmicro-footprints:R-PDSO-N15 |  | https://www.ti.com/lit/ds/symlink/tpd8s009.pdf?ts=1679406571326&ref_url=https%253A%252F%252Fwww.ti.com%252Fproduct%252FTPD8S009%252Fpart-details%252FTPD8S009DSMR
IC2 | Texas Instruments | TPS54561QDPRRQ1 | 1 | TPS54561QDPRRQ1 | antmicro-footprints:WSON-10-1EP_4x4mm_P0.8mm_EP2.6x3mm |  | https://www.ti.com/lit/ds/symlink/tps54561-q1.pdf?ts=1678720110394&ref_url=https%253A%252F%252Fwww.google.com%252F
J1 | Würth Elektronik | 629105150521 | 1 | USB-Micro-B_629105150521 | antmicro-footprints:USB-Micro-B_Receptacle_WE_629105150521 |  | https://www.we-online.com/components/products/datasheet/629105150521.pdf
J2 | Würth Elektronik | 685119134923 | 1 | HDMI-A_685119134923 | antmicro-footprints:HDMI-A_Receptacle_WE_685119134923 |  | https://www.we-online.com/components/products/datasheet/685119134923.pdf
J3 | Amphenol | 1140084168 | 1 | MicroSD_1140084168 | antmicro-footprints:MicroSD_Amphenol_1140084168 |  | https://cdn.amphenol-cs.com/media/wysiwyg/files/documentation/datasheet/inputoutput/io_micro_sdcard.pdf
J4 | Molex | 878311420 | 1 | PinHeader_2x7_P2mm_Drill1mm_Shrouded | antmicro-footprints:PinHeader_2x7_P2mm_Drill0.9mm_878311420 | 2.00mm Pitch, Milli-Grid PCB Header, Dual Row, Vertical, Through Hole, Shrouded, 14 Circuits, 0.38µm Gold (Au) Plating, with Center Polarization Slot, with Locking Window, without PCB Locator, Tube | https://www.molex.com/en-us/products/part-detail-pdf/878311420?display=pdf
J5 | Würth Elektronik | 7499111121A | 1 | Bus_RJ45_7499111121A | antmicro-footprints:RJ45_7499111121A_Horizontal |  | https://www.we-online.com/components/products/datasheet/7499111121A.pdf
J6 | Multicomp Pro | MJ-179PH | 1 | BarrelJack_3167288 | antmicro-footprints:BarrelJack_Pin2mm_MJ-179PH |  | https://www.farnell.com/datasheets/3167288.pdf
J7 | Würth Elektronik | 61300311021 | 1 | PinHeader_1x3_P2.54mm_Drill1.1mm_Horizontal | antmicro-footprints:PinHeader_1x3_P2.54mm_Horizontal |  | https://www.we-online.com/components/products/datasheet/6130xx11021.pdf
J9 | TE Connectivity | 2309409-1 | 1 | Bus_DDR4_SODIMM_TE_2309409 | antmicro-footprints:Bus_DDR4_SODIMM_TE_2309409 |  | https://www.mouser.com/datasheet/2/418/7/ENG_CD_2309409_5-2032664.pdf
L1 | Würth Elektronik | 7447798720 | 1 | 7u2/7.9A | antmicro-footprints:L_WE-PDF-1064 |  | https://www.we-online.com/catalog/datasheet/7447798720.pdf
L2,L3,L5,L6 | Würth Elektronik | 784383240047 | 4 | 470n/3.4A | antmicro-footprints:L_WE-MAIA-2512 |  | https://www.we-online.com/catalog/datasheet/784383240047.pdf | C7040144
L4 | Würth Elektronik | 784383350047 | 1 | 470n/4.6A | antmicro-footprints:L_WE-MAIA-3015 |  | https://www.we-online.com/catalog/datasheet/784383350047.pdf
J8,MODE1 | Würth Elektronik | 61300311121 | 2 | PinHeader_1x3_P2.54mm_Drill1.1mm | antmicro-footprints:PinHeader_1x3_P2.54mm_Drill1.1mm |  | https://katalog.we-online.de/em/datasheet/6130xx11121.pdf
Q1,Q2,Q3,Q4,Q5,Q6,Q7 | Nexperia | BSS138PW | 7 | BSS138PW | antmicro-footprints:SC70-3 |  | https://assets.nexperia.com/documents/data-sheet/BSS138PW.pdf | C18212688
Q8,Q9,Q10,Q11 | Diodes Incorporated | DMG1012T-7 | 4 | DMG1012T-7 | antmicro-footprints:SOT-523 |  | https://www.diodes.com/assets/Datasheets/ds31783.pdf | C7473321
Q12 | Vishay | SQS401EN-T1_BE3 | 1 | SQS401EN-T1_BE3 | antmicro-footprints:Vishay_PowerPAK_1212-8_Single |  | https://www.vishay.com/docs/65529/sqs401en.pdf
R1,R2,R8,R107,R108,R109,R135,R137,R139,R141,R143,R148,R153 | Bourns | CR0402-FX-1002GLF | 13 | 10k | antmicro-footprints:R_0402_1005Metric |  | https://www.bourns.com/docs/product-datasheets/cr.pdf
R3,R4 | Bourns | CR0603-FX-1200ELF | 2 | 120R | antmicro-footprints:R_0603_1608Metric |  | https://www.bourns.com/docs/product-datasheets/cr.pdf
R5,R6 | Bourns | CR0603-FX-1001ELF | 2 | 1k | antmicro-footprints:R_0603_1608Metric |  | https://www.bourns.com/docs/product-datasheets/cr.pdf
R7 | Bourns | CR0402-FX-1202GLF | 1 | 12k | antmicro-footprints:R_0402_1005Metric |  | https://www.bourns.com/docs/product-datasheets/cr.pdf
R9,R10,R11,R12,R56,R59,R66,R67 | Bourns | CR0402-FX-4701GLF | 8 | 4k7 | antmicro-footprints:R_0402_1005Metric |  | https://www.bourns.com/docs/product-datasheets/cr.pdf
R13,R14,R15,R16,R17,R18,R19,R20,R21,R22,R23,R24,R25 | Bourns | CR0402-FX-22R0GLF | 13 | 22R | antmicro-footprints:R_0402_1005Metric |  | https://www.bourns.com/docs/product-datasheets/cr.pdf
R26,R27,R28,R29,R30,R57,R58,R68,R94,R101,R102,R110,R112,R113 | Bourns | CR0402-FX-3300GLF | 14 | 330R | antmicro-footprints:R_0402_1005Metric |  | https://www.bourns.com/docs/product-datasheets/cr.pdf
R31,R32,R33,R34,R35,R37,R38 | Bourns | CR0402-FX-2002GLF | 7 | 20k | antmicro-footprints:R_0402_1005Metric |  | https://www.bourns.com/docs/product-datasheets/cr.pdf
R36,R70,R71 | Bourns | CR0402-FX-2200GLF | 3 | 220R | antmicro-footprints:R_0402_1005Metric |  | https://www.bourns.com/docs/product-datasheets/cr.pdf
R39,R40,R41,R42,R43,R44,R45,R46,R47,R48,R49,R50,R51,R52,R62,R65,R69,R106,R119,R120,R121,R123,R124,R125,R127,R128,R129,R131,R132,R133,R150,R151,R152 | Panasonic | ERJ2GE0R00X | 33 | 0R | antmicro-footprints:R_0402_1005Metric |  | https://industrial.panasonic.com/cdbs/www-data/pdf/RDA0000/AOA0000C301.pdf
R53,R85,R86,R89,R90 | Bourns | CR0402-FX-2201GLF | 5 | 2k2 | antmicro-footprints:R_0402_1005Metric |  | https://www.bourns.com/docs/product-datasheets/cr.pdf
R60 | Bourns | CR0402-FX-1000GLF | 1 | 100R | antmicro-footprints:R_0402_1005Metric |  | https://www.bourns.com/docs/product-datasheets/cr.pdf | C9900054232
R72 | Bourns | CR0402-FX-1212GLF | 1 | 12k1 | antmicro-footprints:R_0402_1005Metric |  | https://www.bourns.com/docs/product-datasheets/cr.pdf
R73 | Bourns | CR0402-FX-1804GLF | 1 | 1M8 | antmicro-footprints:R_0402_1005Metric |  | https://www.bourns.com/docs/product-datasheets/cr.pdf
R76,R77,R80,R81,R82,R84,R105 | Bourns | CR0402-FX-1022GLF | 7 | 10k2 | antmicro-footprints:R_0402_1005Metric |  | https://www.bourns.com/docs/product-datasheets/cr.pdf
R83 | Bourns | CR0402-FX-1001GLF | 1 | 1k | antmicro-footprints:R_0402_1005Metric |  | https://www.bourns.com/docs/product-datasheets/cr.pdf
R95 | Bourns | CR0402-FX-1692GLF | 1 | 16k9 | antmicro-footprints:R_0402_1005Metric |  | https://www.bourns.com/docs/product-datasheets/cr.pdf
R96,R166 | Bourns | CR0402-FX-2433GLF | 2 | 243k | antmicro-footprints:R_0402_1005Metric |  | https://www.bourns.com/docs/product-datasheets/cr.pdf
R100,R114,R118,R122,R126,R130,R157 | Bourns | CR0402-FX-1003GLF | 7 | 100k | antmicro-footprints:R_0402_1005Metric |  | https://www.bourns.com/docs/product-datasheets/cr.pdf
R103,R155 | Bourns | CR0402-FX-49R9GLF | 2 | 49R9 | antmicro-footprints:R_0402_1005Metric |  | https://www.bourns.com/docs/product-datasheets/cr.pdf
R104 | Bourns | CR0402-FX-5362GLF | 1 | 53k6 | antmicro-footprints:R_0402_1005Metric |  | https://www.bourns.com/docs/product-datasheets/cr.pdf
R111,R117,R144,R145,R146,R147,R156,R164,R165 | Vishay | CRCW08050000Z0EA | 9 | 0R | antmicro-footprints:R_0805_2012Metric |  | https://www.vishay.com/docs/20035/dcrcwe3.pdf
R134,R136,R138,R140,R142 | Bourns | CR0402-FX-3162GLF | 5 | 31k6 | antmicro-footprints:R_0402_1005Metric |  | https://www.bourns.com/docs/product-datasheets/cr.pdf
R154 | Bourns | CR0402-FX-10R0GLF | 1 | 10R | antmicro-footprints:R_0402_1005Metric |  | https://www.bourns.com/docs/product-datasheets/cr.pdf
S1 | E-Switch | EG1218 | 1 | SW_EG1218 | antmicro-footprints:SW_Slide_E-Switch_EG1218 |  | https://www.tme.eu/Document/1d2d6ae5aacf9145a66729085fd4c381/P040040.pdf
SP1 | Würth Elektronik | 9774050151R | 1 | Spacer_H5.0mm_9774050151 | antmicro-footprints:Spacer_Drill3.7mm_H5mm_9774050151R |  | https://www.we-online.com/catalog/datasheet/9774050151.pdf
U1 | Cypress Semiconductor | S27KL0641DABHI023 | 1 | S27KL0641DABHI023 | antmicro-footprints:FBGA-25-24_6x8mm_Layout5x5_P1mm |  | https://www.mouser.pl/datasheet/2/196/CYPR_S_A0011122227_1-3004854.pdf
U2 | Abracon | ASFL1-100.000MHZ-L-T | 1 | 100 MHz | antmicro-footprints:Oscillator_SMD_Abracon_ASFL1-4Pin_5.0x3.2mm |  | https://abracon.com/Oscillators/ASFL1.pdf
U3 | AMD-Xilinx | XC7K70T-1FBG484C | 1 | XC7K70T-FBG484 | antmicro-footprints:BGA-484_23x23mm_Layout22x22_P1mm_FBG484 |  | https://docs.xilinx.com/v/u/en-US/ds182_Kintex_7_Data_Sheet |  | consign - BGA FPGA not in JLCPCB SMT library
U4 | FTDI Chip | FT4232H-56Q-REEL | 1 | FT4232H_VQFN | antmicro-footprints:QFN-56-1EP_8x8mm_P0.5mm |  | https://www.ftdichip.com/Support/Documents/DataSheets/ICs/DS_FT4232H.pdf
U5 | Cypress Semiconductor | S25FL128LAGNFA010 | 1 | S25FL128LAGNFA010 | antmicro-footprints:WSON-8_6x8x0.5mm_P1.27mm |  | https://www.infineon.com/dgdl/Infineon-S25FL256L_S25FL128L_256-MB_(32-MB)_128-MB_(16-MB)_3.0_V_FL-L_FLASH_MEMORY-DataSheet-v09_00-EN.pdf?fileId=8ac78c8c7d0d8da4017d0ed40e335224
U6 | Microchip Technology | KSZ9031RNXCA | 1 | KSZ9031RNXCA | antmicro-footprints:QFN-48-1EP_7x7x0.9mm_P0.5mm_EP3.5x3.5mm |  | http://ww1.microchip.com/downloads/en/DeviceDoc/00002117F.pdf
U7 | Texas Instruments | LM3881MME/NOPB | 1 | LM3881MME_NOPB | antmicro-footprints:VSSOP-8_3x3mm_P0.65mm |  | http://www.ti.com/lit/ds/symlink/lm3881.pdf
U8,U9,U10,U11,U12 | Diodes Incorporated | AP62600SJ-7 | 5 | AP62600SJ-7 | antmicro-footprints:V-QFN2030-12 |  | https://www.diodes.com/assets/Datasheets/AP62600.pdf
U14 | Microchip Technology | MIC61300YML-TR | 1 | MIC61300YML | antmicro-footprints:DFN-10-1EP_3x3mm |  | https://ww1.microchip.com/downloads/en/DeviceDoc/mic61300.pdf
PROG_B1,USR_BTN1,USR_BTN2,USR_BTN3,USR_BTN4 | Omron | B3U-1000P | 5 | SW_B3U-1000P | antmicro-footprints:SW_B3U-1000P_SMD |  | https://omronfs.omron.com/en_US/ecb/products/pdf/en-b3u.pdf
Y1 | Abracon | ABM8G-12.000MHZ-18-D2Y-T | 1 | 12 MHz | antmicro-footprints:Resonator_SMD_Abracon_ABM8G_3.2x2.5mm |  | https://abracon.com/Resonators/ABM8G.pdf
Y2 | Abracon | ABM8G-25.000MHZ-18-D2Y-T3 | 1 | 25 MHz | antmicro-footprints:Resonator_SMD_Abracon_ABM8G_3.2x2.5mm |  | https://abracon.com/Resonators/ABM8G.pdf